## notes
you-try-it-05.xlsx
ver. | 2016-07-26
Copyright 2009-2016 Brian M. Tissue, all rights reserved.
For use with:
Brian M. Tissue, Basics of Analytical Chemistry and Chemical Equilibria, (John Wiley: New York, 2013).
http://www.achem.org
Worksheets in this file
| notes | This page with background information.
| 5.1 neutralization | Determining limiting reagents products of neutralization reactions.
| 5.2 amphiprotic-salts | Using Ka and Kb to determine acidity of amphiprotic salt solutions.
| 5.3 acidity | Comparing acidity (basicity) of different weak acid (weak base) solutions.
| 5.4 ionic-strength | Calculating ionic strength and activity coefficients.
| 5.5 equilibrium | Predicting p[H3O+] of weak acid and weak base solutions.
Background
Refer to Chapter 5 in the text for equations and explanations.
Each worksheet has instructions in the shaded box.
For step-by-step help see you-try-it-05guide.pdf.
Tables of thermodynamic Ka values for weak acids are available in:
- Appendix C of the text.
-'Ka values' worksheet in pH-calculation.xlsx.
(Use 'Copy' and 'Paste Values' to copy values to this worksheet.)

## 5.1 neutralization
You-Try-It 5.1 |  | Neutralization Reactions of Strong Acids and Strong Bases
The table lists a series of separate solutions of strong acids and strong bases.
Neutralization is the only type of reaction that occurs when the solutions are mixed.
1. | Determine if the acid or the base is the limiting reagent for each case.
Optional: write a formula to determine the limiting reagent.
Hint: use an IF statement to compare the number of mols of acid and base.
2. | Determine if the resulting solution will be acidic, basic, or neutral.
3. | Write formulas to calculate the pH of the solution when the acid and base are mixed.
Table 5.1.A
|  | strong acid solution |  |  | strong base solution
case | vol (L) | conc (M) | acid | vol (L) | conc (M) | base
1 | 1 | 0.007 | HCl | 1 | 0.005 | KOH
2 | 1 | 0.005 | HNO3 | 1 | 0.007 | NaOH
3 | 1 | 0.005 | H2SO4 | 1 | 0.005 | LiOH
4 | 1 | 0.005 | H2SO4 | 1 | 0.005 | Ca(OH)2
5 | 1 | 0.005 | HClO4 | 1 | 0.005 | Ca(OH)2
6 | 1 | 0.005 | H3PO4 | 1 | 0.005 | Ca(OH)2

## 5.2 amphiprotic-salts
You-Try-It 5.2 |  | Solutions of amphiprotic salts
The table gives examples of soluble salts.
1. Look up Ka for the weak acid cations and the conjugate acids of the weak base anions.
2. Calculate Kb values for the weak base anions.
Determine if the resulting solution will be acidic, basic, or neutral when the salt is dissolved in water.
|  | Kw = | 1.01e-14
case | salt | cation Ka | anion Kb | Ka of conj. acid | result
1 | KNO3
2 | NH4Cl
3 | CH3COONa
4 | Cu(CH3COO)2
5 | NH4F
6 | CH3COONH4

## 5.3 acidity
You-Try-It 5.3 |  |  | Solution Acidity and Basicity
Each row in Table 5.3.A gives two acid solutions and each row in Table 5.3.B gives two base solutions.
You may assume that all species are soluble at the concentrations in the tables.
1. | Predict which solution for each case in Table 5.3.A will be most acidic, i.e., will have the lowest pH.
Calculate p[H3O+] as needed for weak acids using [H3O+] ≈ sqrt(cHA*Ka).
2. | Predict which solution for each case in Table 5.3.B will be most basic, i.e., will have the highest pH.
No calculations are necessary.
|  | weak acid | Ka |  | weak base | Kb
|  | CH3COOH | 1.75e-05 |  | NH3 | 1.78e-05
|  | CHCl2COOH | 0.044668 |  | C3H4N2 | 1.0233e-07
|  | HClO | 2.904e-08 |  | (imidazole)
|  | NH4Cl | 5.6754e-10
Table 5.3.A
|  | acid solution 1 |  |  | acid solution 2 |  | most
case | conc (M) | acid | p[H3O+] | conc (M) | acid | p[H3O+] | acidic
1 | 0.005 | HCl |  | 0.005 | CH3COOH
2 | 0.005 | HNO3 |  | 0.05 | CH3COOH
3 | 0.005 | CH3COOH |  | 0.005 | CHCl2COOH
4 | 0.005 | CH3COOH |  | 0.005 | HClO
5 | 0.005 | CH3COOH |  | 0.05 | NH4Cl
Table 5.3.B
|  | base solution 1 |  |  | base solution 2 |  | most
case | conc (M) | base |  | conc (M) | base |  | basic
1 | 0.001 | LiOH |  | 0.001 | Ca(OH)2
2 | 0.005 | NH3 |  | 0.005 | NaOH
3 | 0.005 | NH3 |  | 0.005 | C3H4N2

## 5.4 ionic-strength
You-Try-It 5.4 |  |  | Ionic Strength and Activity Coefficients
1. | Calculate the ionic strength, Ic, for each solution in Table 5.4.A.
The listed concentrations are formal concentrations before any reaction occurs.
For cases 1-7 you may assume that reaction with water does not change Ic.
For cases 5, 6, and 8, determine the ion concentrations after reaction and then calculate Ic.
2. | For cases 7 and 8 determine the activity coefficients for the ions in the equilibria.
(Use activity-coefficients.xlsx from the text website.)
Use the activity coefficients to find Ka' and Kb' for cases 7 and 8, respectively.
Table 5.4.A
case | conc (M) | salt | conc (M) | salt | Notes
1 | 0.01 | CaCl2 |  |  | Ca2+ is a borderline strong electrolyte
2 | 0.01 | Na3PO4 |  |  | PO43− is a weak base
3 | 0.01 | Na2HPO4 |  |  | HPO42− is amphiprotic
4 | 0.01 | NaCl | 0.01 | CaCl2 | Ca2+ is a borderline strong electrolyte
5 | 0.02 | NaCl | 0.01 | Ba(NO3)2 | a precipitation reaction occurs
6 | 0.05 | HNO3 | 0.01 | Ca(OH)2 | a neutralization reaction occurs
7 | 0.05 | NH4Cl |  |  | NH4+ is a weak acid, Ka = 5.675E-10
8 | 0.05 | NH3 |  |  | NH3 is a weak base, Kb = 1.780E-5

## 5.5 equilibrium-calculation
You-Try-It 5.5 |  | Equilibrium calculations for weak acids and weak bases
The equilibrium constants in the tables are already corrected for ionic strength.
1. | Write formulas to find [H3O+] and p[H3O+] for the weak acid solutions in Table 5.5.A.
Use the approximation [H3O+] ≈ sqrt(cHA*Ka).
Do the same for the weak bases in Table 5.5.B, solving for [OH−] and converting to [H3O+].
2. | Write formulas to find [H3O+] and p[H3O+] for the weak acid solutions in Table 5.5.A.
Use the quadratic equation and compare your results with the approximation in question 1.
Table 5.5.A Weak Acids
case | conc (M) | acid | Ka'
1 | 0.01 | CH3COOH | 1.8e-05
2 | 0.001 | CH3COOH | 1.8e-05
3 | 0.001 | NH4Cl | 5.7e-10
4 | 0.01 | CHCl2COOH | 0.057
Table 5.5.B Weak Bases
case | conc (M) | base | Kb'
4 | 0.001 | NH3 | 1.8e-05
5 | 0.001 | NaClO | 3.5e-07