## notes
you-try-it10.xlsx
ver. | 2023-08-07
Copyright 2009-2023 Brian M. Tissue, all rights reserved.
For use with:
Brian M. Tissue, Basics of Analytical Chemistry and Chemical Equilibria, 2nd Ed. (John Wiley: New York, 2013).
http://www.achem.org
Worksheets in this file
| notes | This page with background information.
| 10.A-AAS-Fe | Unknown analysis with a non-linear calibration curve.
| 10.A-AAS-Mn | Additional set of data with a non-linear calibration curve.
| 10.B-AES | Multi-element analysis and calculating limit of detection (LOD).
| 10.C-ICP-MS | Visualizing 3D data and performing semi-quantitative analysis.
| 10.C-data | Raw data for making the ICP-MS data plot.
Background
Refer to Chapter 10 in the text for equations and explanations.
Each worksheet has instructions in the blue shaded box.
For step-by-step help see you-try-it-10guide.pdf.

## 10.A-AAS-Fe
You-Try-It10.A-Fe |  | Atomic Absorption Spectrometry (AAS) |  | A white wine sample was boiled to remove the ethanol.
It is reconstituted to its original volume with 0.2 M HCl in deionized water.
Table 10.A.1(Fe) lists AAS results for a set of Fe standard solutions and two unknown solutions. |  |  |  | The "wine+spike" is a duplicate solution that has 3.33 ppm of Fe added.
The unknown sample preparation and the instrument settings are listed in the box to the right. |  |  |  | The standards are diluted from a stock solution with 0.1 M HCl in deionized water.
1. | Plot the standard data. |  |  | Perkin‐Elmer AAnalyst 200 Atomic Spectrophotometer with Cu-Fe-Mn-Zn lamp
2. | Determine the Fe concentration in the wine using a linear fit to the standards. |  |  |  | air-acetylene flame
3. | Determine the Fe concentration in the wine using a polynomial fit to the standards. |  |  |  | wavelength: 248.33 nm
4. | Assuming that the polynomial fit gave the correct answer, determine the error |  |  |  | integration time: 3 s
| in the result using the linear fit. |  |  |  | replicates: 4
5. | Calculate the expected absorbance for the wine + spike.
| Determine if a bias occurs for the Fe concentration due to a matrix effect. |  |  | The absorbance, A, values are the average of four replicates.
Replicate measurements allow us to identify outliers due to carryover or change in aspiration rate.
Table 10.A.1(Fe) |  |  |  | The std dev column lists the standard deviations for the replicates.
run | [Fe] (ppm) | A | std dev | The std dev values are low in this data set and we do not need to look at individual measurements.
1 | 0 | -0.00025 | 0.00263
2 | 2 | 0.226 | 0.001 | Data recorded during Fall 2017 in CHEM 4124 laboratory (M.Z.) at Virginia Tech.
3 | 4 | 0.404 | 0.001
4 | 6 | 0.54 | 0.001
5 | 8 | 0.638 | 0.002
6 | 10 | 0.7 | 0.001
7 | wine | 0.148 | 0.001
8 | wine + spike | 0.395 | 0.001

## 10.A-AAS-Mn
You-Try-It10.A-Mn |  | Atomic Absorption Spectrometry (AAS) |  |  | A white wine sample was boiled to remove the ethanol.
It is reconstituted to its original volume with 0.2 M HCl in deionized water.
Table 10.A.1(Mn) lists AAS results for a set of Mn standard solutions and two unknown solutions. |  |  |  |  | The "wine+spike" is a duplicate solution that has 1.67 ppm of Mn added.
The unknown sample preparation and the instrument settings are listed in the box to the right. |  |  |  |  | The standards are diluted from a stock solution with 0.1 M HCl in deionized water.
1. | Plot the standard data. |  |  |  | Perkin‐Elmer AAnalyst 200 Atomic Spectrophotometer with Cu-Fe-Mn-Zn lamp
2. | Determine the Mn concentration in the wine using a linear fit to the standards. |  |  |  |  | air-acetylene flame
3. | Determine the Mn concentration in the wine using a polynomial fit to the standards. |  |  |  |  | wavelength: 279.5 nm
4. | Assuming that the polynomial fit gave the correct answer, determine the error |  |  |  |  | integration time: 3 s
| in the result using the linear fit. |  |  |  |  | replicates: 4
5. | Calculate the expected absorbance for the wine + spike.
| Determine if a bias occurs for the Mn concentration due to a matrix effect. |  |  |  | The absorbance, A, values are the average of four replicates.
Replicate measurements allow us to identify outliers due to carryover or change in aspiration rate.
Table 10.A.1(Mn) |  |  |  |  | The std dev column lists the standard deviations for the replicates. |  | (M.Z. CHEM 4124 data 2017)
run | [Mn] (ppm) | A | std dev |  | The std dev values are low in this data set and we do not need to look at individual measurements.
1 | 0 | -0.0084 | 0.0050299
2 | 1 | 0.261 | 0.001 |  | Data recorded during Fall 2017 in CHEM 4124 laboratory (M.Z.) at Virginia Tech.
3 | 2 | 0.494 | 0.003
4 | 3 | 0.693 | 0.003
5 | 4 | 0.845 | 0.002
6 | 5 | 0.953 | 0.003
7 | wine | 0.315 | 0.002
8 | wine + spike | 0.677 | 0.002 | Note that spike amount is different
than in the Fe data set.

## 10.B-AES
You-Try-It10.B |  | Atomic Emission Spectrometry (AES) | [5 empty] | Sample spectra in a multielement analysis. Two spectral lines were measured for each element.
Table 10.B.1 lists emission intensities for a series of standard solutions of metal analytes.
Table 10.B.2 lists repetitive measurements of a validation standard that is 0.100 ppm of each metal.
1. | Plot the standard data in Table 10.B.1.
2. | Plot the Ba standard data in Table 10.B.2.
3. | Find the average and standard deviation of the replicate measurements in Table 10.B.3.
Use these results to determine the LOD for each metal.
Table 10.B.1. ICP Atomic Emission of Standard Solutions
Standard Concentration (ppm)
| Wavelength | Metal | 0 | 0.2 | 0.4 | 1 | 2
| 267.716 | Cr | 20.44 | 6854 | 14840 | 36670 | 73900
| 220.353 | Pb | -8.4 | 348.7 | 1327 | 3283 | 6545
| 213.857 | Zn | 111.5 | 8221 | 15900 | 40370 | 81720
| 324.752 | Cu | 1665.64 | 41930 | 82550 | 202400 | 402400
| 259.939 | Fe | 180.88 | 9480 | 36580 | 90790 | 182700
| 257.61 | Mn | -22.66 | 85370 | 173000 | 427400 | 854900
Table 10.B.2. ICP Atomic Emission of Standard Solutions
Standard Concentration (ppm)
| Wavelength | Metal | 0 | 0.2 | 0.4 | 1 | 2
| 283.56 | Cr | 1013.64 | 6469.9 | 18692.9 | 34306.7 | 68167.9
| 3274.393 | Cu | 516.8 | 23545.6 | 89451.7 | 207391.1 | 414704.7
| 233.52 | Ba | 21.1 | 3339 | 11781.7 | 31952.3 | 54655.2
| 455.403 | Ba | -1522.38 | 546254.8 | 2158510.5 | 4652390.6 | sat'd
Table 10.B.3. ICP Atomic Emission of 0.100 ppm Validation Standard
| Run # | Pb (220.35) | Zn (213.86) | Ba (233.52) | Ba (455.40)
| 1 | 333 | 4064 | 3223 | 476122
| 2 | 333 | 4128 | 3311 | 463503
| 3 | 311 | 3999 | 3094 | 467987
| 4 | 377 | 4027 | 3293 | 475400
| 5 | 355 | 4188 | 3104 | 455123
| 6 | 366 | 3822 | 3299 | 476104

## 10.C-ICP-MS
You-Try-It10.C |  | Inductively Coupled Plasma Mass Spectrometry (ICP-MS) | The data set in the 10.C-data worksheet is taken from the sample data
bundled with the "AMS (LA-ICPMS data reduction software)" package.
The 10.C-data worksheet contains LA-ICP-MS data for a melt inclusion in a geologic sample. |  |  | The readme.txt file states:
"This example was created by ablating a 8x8 array of
1. | Create surface plots for the Al and Fe data that is in the 9.C-data worksheet. |  |  | 10 micron spots around a 40 micron melt inclusion."
2. | Use the semi-quantitative sensitivities in the 9.C-data worksheet to |  | Information taken from: https://www.geochem.geos.vt.edu/fluids/laicpms/ams.shtml
calculate the fractional amounts of Al and Fe both within and outside of
| the melt inclusion. |  | The signal values for each spot are the average cps while the laser is on.
Row 5 in the 9.C-data worksheet gives the sensitivity in cps/ppm for selected elements.
These sensitivities are corrected for the isotopic abundance of each isotope.

## 10.C-data
LA-ICP-MS analysis of a melt inclusion.
There are 64 measurements for an 8x8 array with 10 µm spatial resolution.
The signal values are average counts per second (cps) during the laser ablation.
major isotope | 27 |  | 40 |  |  | 56 |  |  |  | 39 |  | 24 |  | 23 |  |  |  |  | 28 |  |  | 48
Sensitivity (cps/ppm) | 0.64404 |  | 1.0576 |  |  | 1.4905 |  |  |  | 1.0278 |  | 0.54074 |  | 0.50564 |  |  |  |  | 0.67782 |  |  | 1.2845
| Al | Ba | Ca | Dy | Eu | Fe | Gd | Hf | Ho | K | La | Mg | Mn | Na | Nb | Nd | P | Pb | Si | Sm | Sr | Ti | Y | Yb
| 6764.8 | 0 | 14653.2 | 0.9 | 0 | 110861.3 | 0 | 0 | 0.1 | 0 | 0 | 150925.4 | 2629.3 | 187.3 | 0 | 0.8 | 254.3 | 0 | 265037.1 | 0 | 0.1 | 1565.3 | 4.1 | 0.2
| 6871.7 | 0.2 | 14969.6 | 2 | 0.1 | 111137.6 | 0 | 0 | 0 | 3.3 | 0.2 | 155502.4 | 2715.2 | 309.5 | 0 | 0.1 | 272.3 | 0 | 260886.1 | 0 | 0.1 | 1547 | 3.8 | 0.4
| 6544.6 | 0.2 | 14594.2 | 0 | 0 | 109937 | 0 | 0 | 0.2 | 32.9 | 0 | 152792.5 | 2613.9 | 369.7 | 0.3 | 0 | 261.2 | 0 | 264287.4 | 0 | 0.2 | 1513.8 | 3.7 | 1.9
| 6894.1 | 0 | 14728.6 | 0.9 | 0 | 111371.1 | 0.3 | 0 | 0 | 0 | 0.3 | 153604.3 | 2686 | 240.2 | 0.9 | 0.2 | 238.1 | 0 | 262469.1 | 0.5 | 0 | 1526.5 | 4.3 | 1.8
| 6631.8 | 0 | 14325 | 0.8 | 0 | 110956.2 | 1 | 1.1 | 0.2 | 6.6 | 0 | 151948.6 | 2637.6 | 238.6 | 0 | 0.2 | 267.4 | 0.3 | 264511 | 0 | 0 | 1502.9 | 4.8 | 0.9
| 6695.2 | 0.2 | 14860.2 | 0.8 | 0 | 110247.3 | 0 | 0 | 0.1 | 70.1 | 0 | 152562.8 | 2626.9 | 199.5 | 0 | 0.1 | 286.1 | 1.6 | 264011.9 | 0 | 0 | 1527.2 | 5.1 | 1
| 6732.3 | 0.2 | 15213.4 | 1.2 | 0 | 111249.4 | 0.2 | 1 | 0.1 | 67.6 | 0 | 148444.3 | 2680.8 | 268.1 | 0.3 | 0.6 | 274.4 | 0.6 | 266300.3 | 0.4 | 0.2 | 1494.4 | 5 | 0.7
| 6699.1 | 0.2 | 16211.5 | 0 | 0.1 | 109866.2 | 0 | 0 | 0.3 | 142.4 | 0 | 153439.4 | 2640.9 | 174.1 | 0 | 0 | 263 | 1.3 | 262810.8 | 0 | 0.4 | 1340.4 | 6.7 | 1
| 7024.2 | 0 | 15210.5 | 1.3 | 0.1 | 109576.9 | 0 | 0 | 0.2 | 160.3 | 0 | 152016.5 | 2546.7 | 287.4 | 0 | 0.1 | 285.6 | 0 | 264243.5 | 1.1 | 0.8 | 1549.6 | 4.8 | 1.3
| 6944.3 | 0 | 15660.8 | 0.5 | 0 | 109763.2 | 0.3 | 0.4 | 0.1 | 90.9 | 0 | 152632.1 | 2585.9 | 321.1 | 0.6 | 0 | 212 | 0 | 263448.9 | 0.5 | 0 | 1619.8 | 5.3 | 1.4
| 6792.7 | 0.3 | 14864.3 | 0.7 | 0.1 | 110429.1 | 0 | 0.8 | 0.1 | 0 | 0.2 | 151946.5 | 2608.5 | 217.3 | 1.2 | 0 | 268 | 0 | 264326.7 | 0.5 | 0.1 | 1556.8 | 4.9 | 0.2
| 6893.8 | 0 | 16051 | 0.4 | 0 | 110113.5 | 1 | 0 | 0 | 49.7 | 0 | 156778 | 2573.7 | 291.6 | 0.3 | 0.1 | 254.4 | 0 | 259984.9 | 0 | 0.1 | 1406.4 | 5.8 | 0.5
| 7010.3 | 0.2 | 15568.5 | 0 | 0 | 111878.1 | 0.2 | 0.8 | 0.2 | 218.1 | 0.2 | 152419 | 2703.2 | 424.6 | 1 | 0 | 211.2 | 0 | 262249.6 | 0 | 1.2 | 1475.7 | 5.7 | 0.2
| 7085.6 | 0.2 | 15501.2 | 0.9 | 0 | 112312.8 | 1.7 | 0.7 | 0.1 | 83.2 | 0.2 | 156318.2 | 2729.6 | 290.5 | 0.3 | 0.1 | 225.3 | 1.4 | 259007.9 | 1.1 | 0.4 | 1555.8 | 5.5 | 2.1
| 6846.6 | 0 | 14924.3 | 0.4 | 0 | 110887.9 | 0 | 0.4 | 0 | 85.5 | 0 | 154865.7 | 2708.9 | 416.3 | 0 | 0.1 | 266.1 | 0.1 | 261568.1 | 0.4 | 0 | 1430.7 | 6 | 1
| 6876.1 | 0 | 15461.8 | 0.2 | 0 | 111634.4 | 0 | 0.4 | 0.2 | 77.1 | 0 | 153407.5 | 2634.1 | 214.7 | 0 | 0 | 176 | 0.6 | 262190 | 0.4 | 0 | 1373.1 | 6 | 1
| 7442 | 0 | 15266.1 | 0.9 | 0 | 109634.1 | 0 | 0.8 | 0.2 | 61.2 | 0.2 | 152171.2 | 2614.4 | 177.7 | 0 | 0.8 | 284.2 | 0 | 263624.8 | 0 | 0.3 | 1733.9 | 6.8 | 1.1
| 6958.8 | 0 | 16070.2 | 0.9 | 0 | 111312.2 | 0.3 | 0 | 0.1 | 114.4 | 0 | 153875.2 | 2632.9 | 321.9 | 0 | 0 | 253.9 | 0 | 261189.8 | 0.5 | 0 | 1615.2 | 7.5 | 0
| 6953.7 | 0 | 15843.2 | 1.4 | 0.7 | 111441.8 | 0 | 0 | 0.2 | 206.3 | 0 | 150867.5 | 2619.2 | 423.8 | 0 | 0.8 | 206.1 | 0 | 263705.8 | 0 | 0.1 | 1402.5 | 5.2 | 0.2
| 18549.7 | 123.6 | 18363.9 | 2.4 | 0 | 99371.6 | 2.1 | 0.8 | 0.2 | 3223.2 | 2.1 | 136583.3 | 2373.1 | 3521.7 | 0.7 | 0.9 | 244.5 | 1.4 | 265865.2 | 0 | 17.4 | 2243 | 8.9 | 1.9
| 34327.3 | 286.2 | 22745 | 0.9 | 0.3 | 82995.4 | 0 | 3.8 | 0.1 | 7320.1 | 7.6 | 105867.1 | 1952.2 | 7994.3 | 1.6 | 3.1 | 291.5 | 4.6 | 277287 | 1.2 | 50.9 | 2757.5 | 9.9 | 0.5
| 25954.3 | 205.9 | 19748 | 0 | 0.2 | 91396.9 | 3.2 | 0.6 | 0.1 | 5151 | 1.9 | 114257.9 | 2027.7 | 5452.4 | 1.5 | 3.4 | 159.8 | 3.3 | 277964.2 | 3.8 | 32.3 | 2879.9 | 9.8 | 1.3
| 11139.3 | 46.2 | 16640.6 | 0 | 0.1 | 106218.8 | 2.3 | 0.5 | 0.7 | 1363.8 | 1.6 | 148876.9 | 2533.8 | 1609.3 | 0 | 0.3 | 291.7 | 0 | 262421.4 | 0.6 | 7 | 1760.5 | 7.7 | 1.7
| 7593.3 | 9 | 16252.1 | 0.4 | 0.1 | 110904.9 | 0.1 | 0 | 0.3 | 293.7 | 0.2 | 156028.7 | 2615.6 | 568.4 | 0 | 0 | 245.9 | 0.4 | 258906.6 | 0.4 | 0.8 | 1534 | 6.9 | 1.8
| 7134.7 | 0 | 15212.2 | 0.5 | 0 | 109417.4 | 0 | 0.4 | 0.1 | 124.1 | 0 | 150951 | 2616.6 | 317.6 | 0 | 0.2 | 246.3 | 0 | 264957.7 | 0 | 0.5 | 1693.7 | 3.5 | 0.5
| 7584.3 | 1.7 | 16447.7 | 0.5 | 0 | 111315.9 | 0 | 0.4 | 0.1 | 225.5 | 0.2 | 152942.7 | 2555.6 | 468.4 | 0 | 0.2 | 220.3 | 0 | 261089 | 0 | 0.7 | 1550.8 | 4.9 | 1.2
| 15033.2 | 77.6 | 18124 | 0 | 0 | 102384 | 0 | 1.2 | 0.3 | 2438.7 | 1.5 | 139845.9 | 2401.8 | 2823.3 | 0 | 2 | 209.6 | 1 | 265881.4 | 1.2 | 15.6 | 2031.6 | 9.6 | 0.8
| 80780.2 | 900 | 36022.8 | 4.5 | 0.8 | 50827.5 | 0.3 | 5.4 | 1.5 | 16973.6 | 18.1 | 32254 | 909.9 | 18020 | 7.2 | 15.5 | 270.8 | 8.7 | 290029.5 | 7.9 | 144.9 | 5875.3 | 28.5 | 4.7
| 90069.7 | 934.4 | 38982.1 | 4.1 | 0.5 | 41728.1 | 0.5 | 4.8 | 0.7 | 18492 | 15.2 | 13444.1 | 608.4 | 20187.3 | 8.5 | 13.2 | 251.7 | 11 | 297597.7 | 3 | 158.3 | 6260.5 | 34.9 | 4
| 93386.6 | 1039.1 | 40756 | 7.7 | 0.5 | 40856 | 9.4 | 2.8 | 1.1 | 19279 | 19.3 | 10785.1 | 630.5 | 20073.4 | 6.5 | 23.1 | 353.5 | 11.9 | 295415.1 | 7.6 | 177.2 | 6398 | 31 | 2.2
| 65802 | 606.6 | 31412.4 | 2.9 | 0.8 | 66166.7 | 2 | 2.2 | 1 | 13376.2 | 13 | 65859.9 | 1228.7 | 14303.9 | 2.6 | 8.9 | 323 | 7.6 | 276413 | 2.1 | 103.5 | 4471.3 | 22.5 | 1.4
| 11562 | 42 | 17354.9 | 0.9 | 0.1 | 110214.7 | 0 | 0.4 | 0 | 1235.3 | 0.9 | 148937.7 | 2623.4 | 1494.3 | 1 | 2.1 | 237.9 | 1.6 | 259286.4 | 1.2 | 7.2 | 1751.3 | 9.5 | 1.1
| 7993.1 | 6.3 | 16339.6 | 0 | 0 | 111764.3 | 0 | 0 | 0 | 282.9 | 0 | 154770.7 | 2649.1 | 457.2 | 0 | 0 | 238.7 | 0 | 259121.5 | 0.5 | 1.7 | 1403.8 | 7.9 | 0.4
| 7662.1 | 5.2 | 16287.7 | 0 | 0.1 | 111545.4 | 0 | 0 | 0.3 | 151.2 | 0 | 157768.8 | 2609.2 | 648.8 | 0.3 | 0.2 | 220.5 | 0 | 257168.1 | 2.1 | 0.1 | 1513 | 5.9 | 1.5
| 34463.4 | 283.6 | 23158.2 | 0.9 | 0.3 | 84613.7 | 0 | 1.6 | 0.6 | 6999.6 | 4.2 | 111367.4 | 1890.5 | 7717.6 | 2.9 | 0.8 | 278 | 2.3 | 271820.5 | 0 | 48 | 3077 | 17.9 | 1.1
| 84542.5 | 816.5 | 37848.2 | 6.4 | 0.7 | 47196.4 | 7.9 | 5 | 0.8 | 17082.3 | 15.5 | 26268.3 | 813.7 | 18487.6 | 5.6 | 11.9 | 353.1 | 9.6 | 291809.2 | 3.8 | 147.6 | 6110.7 | 31.6 | 2.9
| 93082.8 | 989.8 | 39637.7 | 4.3 | 0.7 | 42566.6 | 4.1 | 3.8 | 0.7 | 19279.9 | 21 | 12686.1 | 628.4 | 20911.3 | 6.6 | 20.2 | 384.1 | 12.2 | 293476.3 | 4.6 | 170.4 | 6280.4 | 36.3 | 3.6
| 88892.9 | 914.3 | 38609.9 | 3.9 | 1.2 | 40740.1 | 5.2 | 7.6 | 2.6 | 18480 | 14.3 | 11283.3 | 587 | 20429.3 | 4.8 | 21.8 | 307.3 | 11.2 | 300878.8 | 4.9 | 157.2 | 6370.7 | 26.8 | 3.4
| 90579.6 | 958.9 | 37452.1 | 6.8 | 1.2 | 44884.5 | 3.1 | 4.5 | 0.9 | 19099 | 17.1 | 21321 | 759.3 | 20376.2 | 6.5 | 13.7 | 264.7 | 10.2 | 289558 | 4.9 | 161.7 | 6266.7 | 31.8 | 2.8
| 14034.6 | 70.9 | 17716.2 | 2 | 0.3 | 106476.1 | 1.2 | 0 | 0.5 | 1661.7 | 1.3 | 146025.2 | 2476.5 | 2132.5 | 1.1 | 1.6 | 251.3 | 1.9 | 260850.4 | 0 | 12.1 | 1668.1 | 8.1 | 2.2
| 8272.6 | 10.7 | 16176.3 | 0.9 | 0 | 112262.1 | 0.7 | 0.4 | 0 | 333.2 | 0.2 | 154259.6 | 2612 | 594.5 | 0 | 0.2 | 180.6 | 1 | 258979.7 | 0.5 | 2 | 1486.5 | 6.2 | 1.3
| 7752 | 6.7 | 15736.3 | 0.9 | 0 | 111148.8 | 0 | 0.4 | 0.2 | 220.2 | 0 | 154791.4 | 2652.2 | 397.4 | 0 | 0 | 202.8 | 0.8 | 260260.3 | 0 | 0.5 | 1318.2 | 5.8 | 0.2
| 19381.3 | 161.1 | 19207.1 | 0 | 0 | 101533.6 | 1.3 | 0 | 0 | 3282.4 | 2.2 | 135261.8 | 2332.9 | 3658.4 | 2.6 | 2.8 | 290.4 | 0.7 | 264044.8 | 0 | 16.1 | 2366.9 | 8.2 | 0.6
| 79864.2 | 760.5 | 35532.7 | 3.8 | 0.7 | 53735.3 | 5 | 2.7 | 1.3 | 16196.7 | 13.8 | 37127.4 | 930.5 | 17151.7 | 4.9 | 15.9 | 267.4 | 10.1 | 286575.8 | 2.7 | 131.3 | 6027.7 | 30.3 | 3.3
| 91959.9 | 966.5 | 40471.5 | 6.5 | 0.2 | 42096.5 | 2.7 | 6.2 | 1.4 | 19450.9 | 15.2 | 12022.2 | 656 | 20509 | 6.2 | 9 | 273.5 | 10.4 | 295009.5 | 4.9 | 169.2 | 6272.2 | 31.1 | 4.4
| 92997.8 | 1032.2 | 39902.5 | 10.2 | 2 | 40766.4 | 3.2 | 3.8 | 0.8 | 19183 | 16.8 | 10160.3 | 534.9 | 20808.3 | 6.2 | 22 | 266.5 | 11.6 | 296107.2 | 5.6 | 170.7 | 7040 | 29.5 | 4.8
| 52704.7 | 528.1 | 27012.7 | 2.5 | 0.2 | 74218.7 | 2.8 | 2.8 | 1 | 9947.8 | 7.5 | 87976 | 1603.6 | 10962.8 | 1.8 | 17 | 239.2 | 6.9 | 273220.5 | 3.3 | 76.3 | 3971.2 | 18.5 | 2.4
| 11233.2 | 41.4 | 18100.9 | 0 | 0 | 112600.9 | 1.2 | 0 | 0.3 | 1178.4 | 0.8 | 155846.3 | 2615.1 | 1363.7 | 0.4 | 2.3 | 239.1 | 0.6 | 252333.6 | 0 | 4.2 | 1868.8 | 3.2 | 0.2
| 8220.7 | 11.7 | 16706.8 | 1.1 | 0 | 111486.9 | 0 | 0.4 | 0.1 | 313.9 | 0.2 | 155943.3 | 2637.5 | 665.7 | 0 | 0 | 232.4 | 2.5 | 257748.6 | 0.4 | 1.7 | 1469.6 | 4.1 | 1.7
| 7736.2 | 2.9 | 17152.4 | 0.9 | 0 | 112606.3 | 0 | 0 | 0 | 409.5 | 0.2 | 157993.8 | 2588.1 | 616.6 | 0 | 0 | 217.5 | 1.1 | 255621.3 | 1.2 | 1.7 | 1505.7 | 6.9 | 1.1
| 7985.7 | 11 | 16045 | 1.3 | 0 | 114014.7 | 0 | 0.8 | 0.2 | 396 | 0 | 157892.6 | 2725.1 | 649.5 | 0.3 | 0.2 | 195.4 | 1.8 | 255311.7 | 0 | 1.3 | 1463.6 | 8.3 | 1.1
| 22575.7 | 135.5 | 20906.7 | 3.1 | 0.1 | 100586 | 0 | 0.9 | 0.1 | 4060.9 | 2.7 | 132575 | 2297.5 | 4348 | 0.7 | 4.5 | 226 | 3.9 | 262037.8 | 0.6 | 28.8 | 2300 | 6.4 | 0.6
| 34783.4 | 312.5 | 23613.8 | 5.4 | 0.2 | 91174.5 | 0.6 | 0.6 | 0.5 | 6473.3 | 3.9 | 114101.2 | 2024.1 | 7319.5 | 2.6 | 8.6 | 287.2 | 2.4 | 265862.2 | 0.8 | 46 | 2755.8 | 17.7 | 1.7
| 28668.7 | 225.3 | 21905.6 | 2.8 | 0 | 96045.6 | 0.7 | 3.7 | 0.6 | 4962.8 | 3.1 | 124009.8 | 2229 | 5700.4 | 1.5 | 7.6 | 209.2 | 2.8 | 263560.9 | 0.3 | 36.6 | 2878.7 | 12.6 | 2
| 9579.5 | 21.2 | 17462.4 | 0 | 0.1 | 114094.7 | 0 | 0 | 0.4 | 837.3 | 0 | 155467.5 | 2661.5 | 1219.7 | 0 | 0 | 189.4 | 1.4 | 254194 | 0 | 4.3 | 1525.1 | 5.4 | 0.9
| 8072.9 | 5.7 | 16966.2 | 0.9 | 0.1 | 113930 | 1 | 0.4 | 0 | 374.6 | 0.2 | 159985.7 | 2701 | 707.7 | 0.3 | 0 | 169.7 | 0.9 | 253081.6 | 0 | 0.8 | 1464.4 | 7.5 | 1.1
| 7911.5 | 2.1 | 17244.7 | 1.4 | 0 | 116855.7 | 1.9 | 0 | 0.2 | 179.5 | 0.4 | 159920.4 | 2683.1 | 573.6 | 0.3 | 0 | 211.6 | 2.1 | 251401.3 | 0.1 | 0.5 | 1585.8 | 5.4 | 0.2
| 7652.8 | 3.9 | 16825 | 0 | 0 | 115068.8 | 0 | 0.4 | 0.3 | 139.2 | 0.2 | 157762.4 | 2687.7 | 508.2 | 0.6 | 0 | 210.9 | 1.6 | 254741.9 | 0 | 1.2 | 1547.8 | 7 | 1.1
| 8085.4 | 5.1 | 16736.4 | 0.9 | 0 | 118054.3 | 0 | 0 | 0 | 104.1 | 0.4 | 162692.4 | 2745.6 | 631.2 | 0.3 | 1.5 | 170.1 | 1.8 | 248608.6 | 0.5 | 0.9 | 1730.8 | 5.7 | 1.6
| 7937.3 | 12.4 | 16213.9 | 1.4 | 0.1 | 114559.7 | 0.2 | 0 | 0.1 | 144.4 | 0.4 | 158390.3 | 2686.4 | 594.7 | 0 | 0.2 | 151.2 | 0.9 | 254569 | 0 | 1 | 1730.8 | 7.5 | 2.4
| 7999.8 | 5.9 | 17366.3 | 0 | 0 | 117219.3 | 0.3 | 0 | 0.2 | 202.8 | 0.5 | 161948.8 | 2740.7 | 561.5 | 1 | 0.8 | 210.6 | 0.5 | 249429.7 | 2 | 1.2 | 1563 | 5.4 | 0.2
| 7761.8 | 7.5 | 16697.4 | 2.1 | 0 | 114839.9 | 0 | 0 | 0 | 141.5 | 0 | 158790.8 | 2692.9 | 468.3 | 0.3 | 0.2 | 204.3 | 0.5 | 254115.4 | 0.5 | 1.2 | 1521.4 | 7.4 | 1.5
| 8042.6 | 0.3 | 17803.9 | 1.4 | 0.1 | 117990.6 | 1.1 | 0 | 0.1 | 240 | 0.4 | 163375.2 | 2722.4 | 642.7 | 0 | 0.8 | 165.6 | 1.6 | 247549.3 | 0 | 1 | 1532.4 | 7.3 | 0.2
| 7454.5 | 2.1 | 16961.8 | 1.4 | 0 | 115400.9 | 0 | 0 | 0.3 | 117.6 | 0 | 162257.2 | 2656.3 | 551 | 0.3 | 0 | 160.6 | 0 | 251096.7 | 0 | 0.7 | 1686.2 | 5.9 | 0.8
Plot of sensitivity versus atomic mass.