## notes
you-try-it-08.xlsx
ver. | 2023-08-25
Copyright 2009-2023 Brian M. Tissue, all rights reserved.
For use with:
Brian M. Tissue, Basics of Analytical Chemistry and Chemical Equilibria, 2nd Ed. (John Wiley: New York, 2023).
https://www.achem.org/
Worksheets in this file
| notes | This page with background information.
| 8.A precipitation-order | Removal of metals with a precipitating agent.
| 8.B intrinsic-solubility | Calculation of intrinsic solubility, s.
| 8.C ionic-strength | Effect of ionic strength on Ksp.
| 8.D common-ion | Common-ion effect calculation.
Background
Refer to Chapter 8 in the text for equations and explanations.
Each worksheet has instructions in the blue shaded box.
For step-by-step help see you-try-it-08guide.pdf.

## 8.A precipitation order
You-Try-It 8.A |  | Precipitation Order
Table 8.A.1 lists Ksp values for different calcium precipitates.
1. | Use a Ksp expression to determine the anion concentration at which calcium will precipitate.
You may assume that the anion is not protonated and that there are no other competing equilibria.
You may also do your calculations assuming that Ksp′ = Ksp.
The concentration of the metal ions is in cell D15.
2. | List the calcium insoluble salts in the order in which they would precipitate as the anion is added.
You may assume that the metal ions are present in equal concentrations.
| [metal] = | 0.001 | M
Table 8.A.1. Addition of anion to 0.001 M calcium chloride solution.
| insoluble salt | Ksp | Ksp′ | exp_a | exp_b | [anion]
| CaCO3 | 2.8e-09 | 2.8e-09
| CaF2 | 5.3e-09 | 5.3e-09
| Ca(OH)2 | 5.5e-06 | 5.5e-06
| CaC2O4.H2O | 4e-09 | 4e-09
| CaHPO4 | 1e-07 | 1e-07
| CaSO4 | 9.1e-06 | 9.1e-06
Table 8.A.2. Precipitation order for calcium on addition of different anions.

## 8.B intrinsic solubility
You-Try-It 8.B |  | Intrinsic Solubility
Table 8.B.1 lists a series of insoluble salts.
Sulfide can be used to precipitate metal ions from industrial waste streams.
The following calculation predicts the metal concentration that remains in solution.
Actual metal concentrations will be higher due to formation of complexes and soluble particulates.
1. | Use a Ksp expression to predict the intrinsic solubility, s, of each precipitate.
You may do the calculations assuming Ksp′ = Ksp.
Optional: include the expressions for Ksp and s in the table.
2. | Use the calculated values of s to determine the metal concentration in solution.
Copy values to Table 8.B.2 to organize the calculation.
Table 8.B.1. Intrinsic solubility of metal sulfides.
| insoluble salt | Ksp | Ksp′ | expression | s | s (M)
| CdS | 8e-27 | 8e-27
| Cu2S | 2.5e-48 | 2.5e-48
| CuS | 6.3e-36 | 6.3e-36
| FeS | 6.3e-18 | 6.3e-18
| La2S3 | 1e-85 | 1e-85
| PbS | 8e-28 | 8e-28
Table 8.B.2. Metal concentration in presence of precipitate.
| insoluble salt | Ksp′ | s (M) | [m] = x*s | [m] (M)
| CdS | 8e-27
| Cu2S | 2.5e-48
| CuS | 6.3e-36
| FeS | 6.3e-18
| La2S3 | 2e-13
| PbS | 8e-28

## 8.C ionic strength
You-Try-It 8.C |  | Ionic Strength Effects on Ksp′
Table 8.C.1 lists average activity coefficients for solutions at different ionic strengths.
The ion concentration due to intrinsic solubility is usually low enough that we may neglect ionic strength.
We will calculate Ksp′ to see how ionic strength, due to spectator ions, can affect solubility.
Table 8.C.2 lists several inorganic precipitates with their Ksp values.
1. | Write the Ksp and Ksp′ expressions for these compounds.
2. | Use the average activity coefficients to correct Ksp and calculate s for one or more precipitate.
Table 8.C.1. Average activity coefficents for given charge.
| Ic | ±1 | ±2 | ±3
| 0.001 | 0.96 | 0.87 | 0.73
| 0.005 | 0.93 | 0.75 | 0.52
| 0.01 | 0.9 | 0.67 | 0.42
| 0.05 | 0.82 | 0.47 | 0.2
| 0.1 | 0.77 | 0.4 | 0.14
(values from Kielland, J. J. Am. Chem. Soc. 1937, 59, 1675.)
Table 8.C.2. Ksp′ expressions for select precipitates.
| insoluble salt | Ksp | Ksp |  | Ksp′
| CdS | 8e-27 | Ksp = aCdaS
| Cu2S | 2.5e-48 | Ksp = aCu2aS
| CuS | 6.3e-36 | Ksp = aCuaS
| FeS | 6.3e-18 | Ksp = aFeaS
| La2S3 | 1e-85 | Ksp = aLa2aS3
| PbS | 8e-28 | Ksp = aPbaS
Table 8.C.3. Solubility of CdS versus Ic.
| Ic | γm | γx | Ksp′ | s (M)
| ≈0 | 1 | 1 | 8e-27 | 8.9443e-14
| 0.001 | 0.87 | 0.87
| 0.005 | 0.75 | 0.75
| 0.01 | 0.67 | 0.67
| 0.05 | 0.47 | 0.47
| 0.1 | 0.4 | 0.4
Table 8.C.4. Solubility of La2S3 versus Ic.
| Ic | γm | γx | Ksp′ | s (M)
| ≈0 | 1 | 1 | 1e-85 | 3.9203e-18
| 0.001 | 0.73 | 0.87
| 0.005 | 0.52 | 0.75
| 0.01 | 0.42 | 0.67
| 0.05 | 0.2 | 0.47
| 0.1 | 0.14 | 0.4

## 8.D common ion
You-Try-It 8.D |  | Common-ion Effect
Table 8.D.1 lists Ksp values of selected precipitates.
Precipitation of these compounds is an industrial process to purify brines for Li or Na productions.
1. | First, use a Ksp expression to determine the anion concentration in pure water.
You may do the calculation assuming that Ksp′ = Ksp.
2. | Calculate the concentration of metal ion remaining in solution as a function of pH.
Plot [Mg2+] and [Ca2+] versus pH.
3. | Determine the carbonated concentration needed to leave less than 1 mM of Ca2+ in solution.
Table 8.D.1. Ksp′ values of metal hydroxides and carbonates.
|  | Ksp | Ksp′ | s | [anion] (M)
| CaCO3 | 3.4e-09 | 3.4e-09
| Ca(OH)2 | 5.5e-06 | 5.5e-06
| Mg(OH)2 | 5.6e-12 | 5.6e-12
| Fe(OH)3 | 2.8e-39 | 2.8e-39
Table 8.D.2 Calculation of metal concentration versus pH.
|  |  | Mg(OH)2 | Ca(OH)2 | Fe(OH)3
|  | [OH−] | [Mg2+] | [Ca2+] | [Fe3+]
| pH | (M) | (M) | (M) | (M)
7
8
9
10
11
12
13
14
Table 8.D.3. Calculation of Ca2+ versus carbonate concentration.
| NaCO3 | [CO32−] | [Ca2+]
| (g/100 mL) | (M) | (M)
0.0003
0.003
0.03
0.3
3
30
| NaCO3 f.w.: | 106 | g/mol